## Part List Report
| Component reference list (grouped) |  |  |  | <Parameter Project not found>
| Source Data From: |  | USB_UART CONVERTER.PrjPcb |  | Contact : contact.mehdi.khalfallah@gmail.com |  | Generated by:
| Project: |  | USB_UART CONVERTER.PrjPcb
| Variant: |  | None |  |  |  | Ingr.Mehdi Khalfallah
| Report Date: |  | 24/09/2020 | 17:03
| Print Date: |  | 2020-09-24 | 44098.711
# | Designator | Quantity | Comment | Description | Manufacturer | Manufacturer Part Number 1 | Packaging | Supplier 1 | Supplier Part Number 1
1 | C1, C3 | 2 | Cap_1uF | Cap 1uF |  |  |  | Digi-Key | 311-1886-1-ND
2 | C2, C4 | 2 | Cap_47uF_0805 | TDK C2012X5R1A476M125AC SMD Multilayer Ceramic Capacitor, C Series, 47 F, 20%, X5R, 10 V, 0805 [2012 Metric] | TDK |  | Tape and Reel | Digi-Key | 445-8239-1-ND
3 | J1 | 1 | Header_5x1_2.54mm | HEADER, 2.54MM, VERTICAL THOUGH HOLE, 5 POSITION; Product Range:HTSW Series; Contact Termination Type:Through Hole; Gender:Header; No. of Contacts:5; Pitch Spacing:2.54mm; Contact Plating:Tin Plated Contacts; No. of Rows:1 ;RoHS Compliant: Yes | Adam Equipment |  |  | Digi-Key | 2057-PH1RA-05-UA-ND
4 | L1, L2 | 2 | LED | LED BLUE CLEAR CHIP SMD | Vishay Lite-On |  | Tape and Reel | Digi-Key | 160-1645-1-ND
5 | R1, R2 | 2 | 300R resistor | Res Thick Film 0805 300 Ohm 5% 1/8W 100ppm/C SMD Paper T/R | Yageo |  | Tape and Reel | Digi-Key | 311-300ARCT-ND
6 | R3, R4 | 2 | 5K resistor | RES SMD 5K OHM 0.05% 1/8W 0805 | Vishay Dale |  | Cut Tape | Digi-Key | 541-3303-1-ND
7 | U1 | 1 | USB 2.0 | CONN PLUG USB A 4POS SMD R/A | Molex |  | Tape and Reel | Digi-Key | WM3983CT-ND
8 | U2 | 1 | CP2102 | CP2102 UART-USB converter Module |  |  |  | Digi-Key | 336-5890-1-ND
Approved |  |  |  |  | Notes

## Project Information
Project Full Path | C:\Users\USER\Desktop\altium designer projects\USB_UART converter\USB_UART CONVERTER\USB_UART CONVERTER.PrjPcb
Project Filename | USB_UART CONVERTER.PrjPcb
Variant Name | None
Data-Source Filename | USB_UART CONVERTER.PrjPcb
Data-Source Full Path | C:\Users\USER\Desktop\altium designer projects\USB_UART converter\USB_UART CONVERTER\USB_UART CONVERTER.PrjPcb
Title | USB_UART CONVERTER.PrjPcb
Total Quantity | 13
Report Time | 17:03
Report Date | 24/09/2020
Report Date & Tine | 24/09/2020 17:03
Output Name | Bill of Materials_USB UART converter
Output Type | BOM_PartType
Output Generator Name | BOM
Output Generator Description | Bill of Materials